## ZATURN+ CRONOS Rail
| ZATURN CRONOS RAIL Low Crops | [12 empty] | ZATURN CRONOS RAIL Low Crops | [7 empty] | Sept. 2017 -v.1
Tanks |  | Pump | Axle | Wheels |  | Width ( m ) | Exter. (m) | Brakes | Lights | € | B1 |  |  |  | Cronos |  |  | Folds | Hydraulic Functions | Jacks | Electrov. | Boom Size (meters) | € | B9
Main Tank 1000 L Rinsing Tank 90L + Nozzles Clean Water Tank 15L |  | 364/7 15bar 140 L/min | Adjust. 6Tr. - Fixed | 9. 11,5/80x15-16PR |  | 1.5 / 2.0 | 1,8 / 2,3 | No | Yes | 8105 | 1 | 0 |  |  | RAIL | CENTRAL TRAPEZE (TILT) |  | 1 Towards the tractor | Lift Right Fold Left Fold Right GV Left GV | 5 | 5 Solenoide Valves + Venting Valve | 6 | 10760 | 1 | 0
|  |  | Ajust 6Tr - Hydraulic Elevation | 9. 11,5/80x15-16PR |  | 1.5 / 2.0 | 1,8 / 2,3 | No | Yes | 9609 | 2 | 0 | [9 empty] | 7 | 10870 | 2 | 0
Main Tank 1500 L Rinsing Tank 140L + Nozzles Clean Water Tank 15L |  | 364/7 15bar 140 L/min | Adjust. 6Tr. - Fixed | 9. 11,5/80x15-16PR |  | 1.5 / 2.0 | 1,8 / 2,3 | No | Yes | 8355 | 3 | 0 | [9 empty] | 8 | 10970 | 3 | 0
|  |  | Ajust 6Tr - Hydraulic Elevation | 9. 11,5/80x15-16PR |  | 1.5 / 2.0 | 1,8 / 2,3 | No | Yes | 9859 | 4 | 0 | [9 empty] | 9 | 11280 | 4 | 0
Main Tank 2000 L Rinsing Tank 190L + Nozzles Clean Water Tank 15L |  | 364/7 15bar 140 L/min | Adjust. 6Tr. - Fixed | 9. 11,5/80x15-16PR |  | 1.5 / 2.0 | 1,8 / 2,3 | No | Yes | 8756 | 5 | 0 | [5 empty] | 2 A - Vertical (Outer section) B - Towards the tractor (Inner section) | Lift Right Fold Left Fold Right GV Left GV R. Outer Fold L. Outer Fold | 7 | 7 Solenoide Valves + Venting valve | 8 | 12360 | 5 | 0
|  |  | Ajust 6Tr - Hydraulic Elevation | 9. 11,5/80x15-16PR |  | 1.5 / 2.0 | 1,8 / 2,3 | No | Yes | 10260 | 6 | 0 | [9 empty] | 9 | 12470 | 6 | 0
[12 empty] | 0 | [9 empty] | 10 | 12570 | 7 | 0
[8 empty] | Varitrack |  | € | B2 | [10 empty] | 11 | 12880 | 8 | 0
[8 empty] | MANUAL (Standard) |  | 0 | 1 | 0 | [9 empty] | 12 | 13200 | 9 | 0
[8 empty] | HYDRAULIC |  | 1414 | 2 | 0 | [12 empty] | 0
[12 empty] | 0 | [7 empty] | Central Frame Outlets |  |  | € | B10
[6 empty] | Drawbars |  |  | PTO Shaft | € | B3 | [8 empty] | 1 outlet on the central frame |  |  | 120 | 1 | 0
[6 empty] | Turnable D. STD |  |  | T300-1 W.A. | 1033 | 1 | 0 |  |  |  | Nozzles |  |  |  | 2 outlets on the central frame |  |  | 150 | 2 | 0
[6 empty] | Turnable D. HD (Heavy-Duty) |  |  | T300-1 W.A. | 1377 | 2 | 0 |  |  |  | ATR | Other |  |  | 3 outlets on the central frame |  |  | 180 | 3 | 0
[12 empty] | 0 | [12 empty] | 0
[7 empty] | Homologation Kit |  |  | € | B4 | [8 empty] | Rows Geometry |  |  | € | B10
[7 empty] | KIT FRANCE 1000-1500-2000 |  |  | 102 | 1 | 0 | [7 empty] | 1. TW |  |  | 1 | 1 | 0
[12 empty] | 0 | [7 empty] | 2.TW |  |  | 1 | 2 | 0
[5 empty] | Turbine |  | Air kit for air supply |  |  | € | B5 | [8 empty] | 3.TW |  |  | 1 | 3 | 0
[5 empty] | TGP540-Double |  | Diametre 540, centrifugal clutch, 35 CV |  |  | 2660 | 1 | 0 |  |  |  | TREATMENT | [8 empty] | 0
[12 empty] | 0 |  |  |  | Product (L /Ha) |  |  |  | Rows to spray |  |  | Number
[5 empty] | Paraflows |  | Equipement Pulverisation |  |  | € | B6 |  |  |  |  | Max |  |  |  | NR Rows to spray |  |  |  |  | 0
[5 empty] | Spraying Type |  | Select the number of paraflows needed. Price per paraflow. |  |  |  | PCS. | 0 |  |  |  | Min | [8 empty] | 0
[5 empty] | Soil Plant Spray |  | PHZ.2 |  |  | 920 | 1 | 0 |  |  |  | Speed (Km/h) |  |  |  | Crop dimensions |  |  | Meters
[7 empty] | PHZ.3 |  |  | 1050 | 2 | 0 |  |  |  | Max |  |  |  | RW Row width |  |  |  |  | 0
[7 empty] | PHZ.4 |  |  | 1180 | 3 | 0 |  |  |  | Min |  |  |  | VD.P1 (Veg. Width / 1 row) |  |  |  |  | 0
[5 empty] | Table Top Spray |  | PDHV.4 |  |  | 1230 | 4 | 0 | ORDER NUMBER | [6 empty] | VD.P2 (Veg. Width / 2 rows) |  |  |  |  | 0
[12 empty] | 0 | [7 empty] | VD.P3 (Veg. Width / 3 rows) |  |  |  |  | 0
[5 empty] | Fluid Pressure Valves |  |  | Pressure Filters |  | € | B7 | [8 empty] | H Vegetation Height |  |  |  |  | 0
[5 empty] | Compensated Return Quick self drainage General ByPass Valve |  | CA3 | Yes | 3 Lines | 1560 | 1 | 0 | DEALER | [11 empty] | 0
[7 empty] | CA4 | Yes | 4 Lines | 1810 | 2 | 0 | [12 empty] | 0
[7 empty] | CA5 | Yes | 5 Lines | 2060 | 3 | 0 | [5 empty] | OPTIONS | [6 empty] | 0
[7 empty] | CA6 | Yes | 6 Lines | 2310 | 4 | 0 | DELIVERY ADDRESS | [9 empty] | € | B9
[7 empty] | CA7 | Yes | 7 Lines | 2560 | 5 | 0 | [5 empty] | LIQUID CIRCUIT | Powder mixer in filling lid |  |  |  | 68.3036 | 1 | 0
[7 empty] | CA8 | Yes | 8 Lines | 2810 | 6 | 0 | [6 empty] | Powder mixer + Bottle Cleaner in filling lid |  |  |  | 172.0238 | 2 | 0
[7 empty] | CA9 | Yes | 9 Lines | 3060 | 7 | 0 | INVOICE TO | [5 empty] | Turbofiller |  |  |  | 998 | 3 | 0
[7 empty] | CA10 | Yes | 10 Lines | 3310 | 8 | 0 | [6 empty] | Blue Valve |  |  |  | Inclu | 4
[12 empty] | 0 | [6 empty] | Filling Device |  |  |  | 255.506 | 5 | 0
Controller |  | Information |  | Screen |  |  | Model | Fluid Box |  | € | B7 |  | PAYMENT METHOD | [5 empty] | Bonnet |  |  |  | Inclu | 6
No |  | No sensors |  | - | - |  | - | JOYSTICK |  | 679 | 1 | 0 | [11 empty] | 7
Yes |  | Choose minimum 3 Sensors: Pressure + Flowmeter + Speed + Water Level |  | Yes - Colour Screen |  |  | DB 3620 | JOYSTICK |  | 1360 | 2 | 0 | [11 empty] | 8 | 0
ç | [11 empty] | 0 | DATE |  |  |  |  | SENSORS | AUTOGV ( cylinder GV) |  |  |  | 2780 | 9 | 0
[19 empty] | AUTOHEIGHT ( cylinder GV+Elev) |  |  |  | 3960 | 10 | 0
[8 empty] | Flowmeter |  | € | B6 | [12 empty] | 11 | 0
[8 empty] | NO |  | 0 | 1 | 0 | SIGNATURE | [10 empty] | 12 | 0
[8 empty] | TURBINE | 5-100 | 290.1786 | 2 | 0 | [11 empty] | 13 | 0
[8 empty] | ELECT. | 1-20 | 583.7912 | 3 | 0 | [5 empty] | OTHER | Toolbox (Not Compatible with Turbofiller) |  |  |  | 260.5655 | 14 | 0
[9 empty] | 2,5-50 | 583.7912 | 4 | 0 | [6 empty] | Nitrogen Pressure dumper - Suspension for paralift |  |  |  | 275 | 15 | 0
[12 empty] | 0 |  | B1+B2+…+B12+B13 |  |  |  |  | Lights Kit |  |  |  | Inclu | 16
[8 empty] | SPEED |  | € | B7 |  | EXW PRICE | 0 | [9 empty] | 17 | 0
[8 empty] | NO |  | 0 | 1 | 0 | [11 empty] | 18 | 0
[8 empty] | YES | Wheel Disc | 200.8242 | 2 | 0 | DISCOUNT | [10 empty] | 19 | 0
[9 empty] | GPS | 399 | 3 | 0 | [11 empty] | 20 | 0
[12 empty] | 0 | NET PRICE | 0 | [9 empty] | 21 | 0
[8 empty] | PRESSURE |  | € | B8
[8 empty] | NO |  | 0 | 1 | 0 | FREIGHT
[8 empty] | YES |  | 177.48 | 2 | 0
[12 empty] | 0 | TOTAL PRICE | 0
[8 empty] | WATER LEVEL |  | € | B8
[8 empty] | NO |  | 0 | 1 | 0
[8 empty] | YES |  | 275 | 2 | 0
0

## ZENIT + CRONOS Rail
| ZENIT CRONOS RAIL Low Crops | [11 empty] | ZENIT CRONOS RAIL Low Crops | [8 empty] | Sept-2016 -v1
|  |  | Main Tank |  | Rinse Tank | Pump |  | PTO Shaft | € | B1 |  |  |  |  | Cronos |  |  | Folds | Hydraulic Functions | Jacks | Electrov. | Boom Size (meters) | € | B9
|  |  | 400 Litres |  | NO | 321/10 - 20bar - 73 L/min |  | T-300 | 4433.5327 | 1 | 0 |  |  |  | RAIL | CENTRAL TRAPEZE (TILT) |  | 1 Towards the tractor | Lift Right Fold Left Fold Right GV Left GV | 5 | 5 Solenoide Valves + Venting Valve | 6 | 10760 | 1 | 0
|  |  | 15 L. Clean Water Tank |  | 40 Litres | 321/10 - 20bar - 73 L/min |  | T-300 | 4905.236 | 2 | 0 | [10 empty] | 7 | 10870 | 2 | 0
|  |  | 600 Litres |  | NO | 321/10 - 20bar - 73 L/min |  | T-300 | 4471.6738 | 3 | 0 | [10 empty] | 8 | 10970 | 3 | 0
[6 empty] | 363/7 - 20 bar 140 L/min |  | T-300 | 4803.56 | 4 | 0 | [10 empty] | 9 | 11280 | 4 | 0
|  |  | 15 L. Clean Water Tank |  | 60 Litres | 321/10 - 20bar - 73 L/min |  | T-300 | 4836.5433 | 5 | 0 | [6 empty] | 2 A - Vertical (Outer section) B - Towards the tractor (Inner section) | Lift Right Fold Left Fold Right GV Left GV R. Outer Fold L. Outer Fold | 7 | 7 Solenoide Valves + Venting valve | 8 | 12360 | 5 | 0
[6 empty] | 363/7 - 20 bar 140 L/min |  | T-300 | 5291.12 | 6 | 0 | [10 empty] | 9 | 12470 | 6 | 0
|  |  | 1000 Litres |  | NO | 363/7 - 20 bar 140 L/min |  | T-300 | 5518.58 | 7 | 0 | [10 empty] | 10 | 12570 | 7 | 0
|  |  | 15 L. Clean Water Tank |  | 100 Litres | 363/7 - 20 bar 140 L/min |  | T-300 | 6072.44 | 8 | 0 | [10 empty] | 11 | 12880 | 8 | 0
|  |  | 1200 Litres |  | NO | 363/7 - 20 bar 140 L/min |  | T-300 | 5624.66 | 9 | 0 | [10 empty] | 12 | 13200 | 9 | 0
|  |  | 15 L. Clean Water Tank |  | 100 Litres | 363/7 - 20 bar 140 L/min |  | T-300 | 6169.34 | 10 | 0 | [13 empty] | 0
[11 empty] | 0 | [8 empty] | Central Frame Outlets |  |  | € | B10
[5 empty] | Turbine | Air kit for air supply |  |  | € | B2 | [9 empty] | 1 outlet on the central frame |  |  | 120 | 1 | 0
[5 empty] | TG P540-Simple | Diametre 540, Centrifugal Clutch, 25 CV |  |  | 2450 | 1 | 0 |  |  |  |  | Nozzles |  |  |  | 2 outlets on the central frame |  |  | 150 | 2 | 0
[5 empty] | TGP540-Double | Diametre 540, Centrifugal Clutch 35 CV |  |  | 2660 | 2 | 0 |  |  |  |  | ATR | Other |  |  | 3 outlets on the central frame |  |  | 180 | 3 | 0
[11 empty] | 0 | [13 empty] | 0
[5 empty] | Paraflows | Equipement Pulverisation |  |  | € | B2 | [9 empty] | Rows Geometry |  |  | € | B10
[5 empty] | Spraying Type | Select the number of paraflows needed. Price per paraflow. |  |  |  | Nr | 0 | [8 empty] | 1. TW |  |  | 1 | 1 | 0
[5 empty] | Soil Plant Spray | PHZ.2 |  |  | 920 | 1 | 0 | [8 empty] | 2.TW |  |  | 1 | 2 | 0
[6 empty] | PHZ.3 |  |  | 1050 | 2 | 0 | [8 empty] | 3.TW |  |  | 1 | 3 | 0
[6 empty] | PHZ.4 |  |  | 1180 | 3 | 0 |  |  |  |  | TREATMENT | [8 empty] | 0
[5 empty] | Table Top Spray | PDHV.4 |  |  | 1230 | 4 | 0 |  |  |  |  | Product (L /Ha) |  |  |  | Rows to spray |  |  | Number
[11 empty] | 0 |  |  |  |  | Max |  |  |  | NR Rows to spray |  |  |  |  | 0
[5 empty] | Vannes Fluid |  | Filtres Presion |  | € | B3 | [5 empty] | Min | [8 empty] | 0
[5 empty] | Compensated Returns | CA3 | Yes | 3 Lines | 1560 | 1 | 0 |  |  |  |  | Speed (Km/h) |  |  |  | Crop dimensions |  |  | Meters
[6 empty] | CA4 | Yes | 4 Lines | 1810 | 2 | 0 |  |  |  |  | Max |  |  |  | RW Row width |  |  |  |  | 0
[6 empty] | CA5 | Yes | 5 Lines | 2060 | 3 | 0 |  |  |  |  | Min |  |  |  | VD.P1 (Veg. Width / 1 row) |  |  |  |  | 0
[6 empty] | CA6 | Yes | 6 Lines | 2310 | 4 | 0 | ORDER NUMBER | [7 empty] | VD.P2 (Veg. Width / 2 rows) |  |  |  |  | 0
[6 empty] | CA7 | Yes | 7 Lines | 2560 | 5 | 0 | [8 empty] | VD.P3 (Veg. Width / 3 rows) |  |  |  |  | 0
[6 empty] | CA8 | Yes | 8 Lines | 2810 | 6 | 0 | [8 empty] | H Vegetation Height |  |  |  |  | 0
[6 empty] | CA9 | Yes | 9 Lines | 3060 | 7 | 0 | DEALER | [12 empty] | 0
[6 empty] | CA10 | Yes | 10 Lines | 3310 | 8 | 0 | [13 empty] | 0
[11 empty] | 0 | [6 empty] | OPTIONS | [6 empty] | 0
Controller |  | Information |  | Screen |  | Model | Fluid Box |  | € | B5 |  | DELIVERY ADDRESS | [10 empty] | € | B9
No |  | No sensors |  | - | - | - | JOYSTICK |  | 679 | 1 | 0 | [6 empty] | LIQUID CIRCUIT | Pre.de Bouillie |  |  |  | 68 | 1 | 0
Yes |  | Choose minimum 3 Sensors: Pressure + Flowmeter + Speed + Water Level |  | Yes - Colour Screen |  | DB 3620 | JOYSTICK |  | 1360 | 2 | 0 | [7 empty] | Pre.de Bouillie et rince bidon |  |  |  | 172 | 2 | 0
ç | [10 empty] | 0 | INVOICE TO | [6 empty] | Turbofiller |  |  |  | 1007 | 3 | 0
[11 empty] | 0 | [7 empty] | Vanne Bleue |  |  |  | Inclu | 4
[11 empty] | 0 | [7 empty] | Aspiration exterieure |  |  |  | 256 | 5 | 0
[7 empty] | FLOWMETER |  | € | B6 |  | PAYMENT METHOD | [6 empty] | Attelage rapide |  |  |  | 202 | 6 | 0
[7 empty] | NO |  | 0 | 1 | 0 | [7 empty] | Bonnet |  |  |  | Inclu | 7
[7 empty] | TURBINE | 5-100 | 290.1786 | 2 | 0 | [12 empty] | 8 | 0
[7 empty] | ELECT. | 1-20 | 583.7912 | 3 | 0 | DATE | [5 empty] | SENSORS | Suivi du Sol - 2 capt. AUTOGV ( verins GV) |  |  |  | 2780 | 9 | 0
[8 empty] | 2,5-50 | 583.7912 | 4 | 0 | [7 empty] | Suivi Sol -3 capt- AUTOHEIGHT ( verins GV+Elev) |  |  |  | 3960 | 10 | 0
[11 empty] | 0 | [12 empty] | 11 | 0
[7 empty] | SPEED |  | € | B7 |  | SIGNATURE | [11 empty] | 12 | 0
[7 empty] | NO |  | 0 | 1 | 0 | [12 empty] | 13 | 0
[7 empty] | YES | Wheel Disc | 200.8242 | 2 | 0 | [6 empty] | OTHER | Boite à outil (Incompatible Turbofiller) |  |  |  | 260.5655 | 14 | 0
[8 empty] | GPS | 399 | 3 | 0 | [7 empty] | Bulle d'Azote paralift elevateur |  |  |  | 275 | 15 | 0
[11 empty] | 0 |  | B1+B2+…+B12+B13 | [5 empty] | Feux de signalisation |  |  |  | Inclu | 16
[7 empty] | PRESSURE |  | € | B8 |  | EXW PRICE | 0 | [10 empty] | 17 | 0
[7 empty] | NO |  | 0 | 1 | 0 | [12 empty] | 18 | 0
[7 empty] | YES |  | 177.48 | 2 | 0 | DISCOUNT | 0% | 0% | [9 empty] | 19 | 0
[11 empty] | 0 | [12 empty] | 20 | 0
[7 empty] | WATER LEVEL |  | € | B8 |  | NET PRICE | 0 | [10 empty] | 21 | 0
[7 empty] | NO |  | 0 | 1 | 0
[7 empty] | YES |  | 275 | 2 | 0 | FREIGHT
[12 empty] | TOTAL PRICE | 0